## Summary
Manufacturer P/N | uP8308PDN8-3K | BQ296902DSGR
Manufacturer Name | uPI Semiconductor | Texas Instruments
Overcharge Detection Voltage (V) | 4.65 | 4.65
Overcharge Hysteresis Voltage (V) | -0.38 | 0.3
Overcharge Release Voltage (Ref) (V) | 4.27 | 4.35
Overcharge Detection Delay Time (Sec) | 6 | 6.5
Shutdown Detector Voltage (V) | 3 | 3
Output delay time of shutdown (Sec) | 6 | N/A
Current consumption at 2V (μA) | 0.4 | 0.25
Current consumption at 3.1V (μA) | 2 | 1.23
CO Output Pin Voltage (V) | 4.7 | 5.5
Overcharge Timer Reset Delay Time(mSec) | 0.48 | 0.1
VR Output Voltage (V) | 3 | 3
VR Output Current (mA) | 2 | 3
Package | WDFN2x2-8L | 8-WSON (2.00mm × 2.00mm)
Note:相同替代料群組. | N/A | N/A

## uP8308PDN8-3K
Field | Value | Unit | Confidence | Provenance | Notes
Manufacturer P/N | uP8308PDN8-3K |  | 1 | p2 Ordering Information | 表格值
Manufacturer Name | uPI Semiconductor |  | 1 | 文件封面與頁首 | 封面標示
Overcharge Detection Voltage (V) | 4.65 | V | 1 | p2 Ordering Information | 表格值
Overcharge Hysteresis Voltage (V) | -0.38 | V | 0.95 | p12 Electrical Characteristics | 表格值，typ值
Overcharge Release Voltage (Ref) (V) | 4.27 | V | 0.95 | Derived from p12 table | 由Overcharge Detection Voltage 4.65V 減去 Hysteresis 0.38V 得出
Overcharge Detection Delay Time (Sec) | 6 | s | 1 | p2 Ordering Information | 表格值
Shutdown Detector Voltage (V) | 3 | V | 1 | p2 Ordering Information | 表格值
Output delay time of shutdown (Sec) | 6 | s | 1 | p2 Ordering Information | 表格值
Current consumption at 2V (μA) | 0.4 | µA | 0.95 | p13 Electrical Characteristics | 表格最大值
Current consumption at 3.1V (μA) | 2 | µA | 0.95 | p13 Electrical Characteristics | 表格typ值
CO Output Pin Voltage (V) | 4.7 | V | 0.95 | p14 Electrical Characteristics | VOH1 typ值
Overcharge Timer Reset Delay Time(mSec) | 0.48 | ms | 0.95 | p14 Electrical Characteristics | 表格max值
VR Output Voltage (V) | 3 | V | 1 | p2 Ordering Information | 表格值
VR Output Current (mA) | 2 | mA | 0.95 | p15 Electrical Characteristics | 表格max值
Package | WDFN2x2-8L |  | 1 | p1 Ordering Information | 表格值
Note:相同替代料群組. | N/A |  | 0 | — | 未找到相關資訊

## BQ296902DSGR
Field | Value | Unit | Confidence | Provenance | Notes
Manufacturer P/N | BQ296902DSGR |  | 1 | p3 Device Options | 表格值
Manufacturer Name | Texas Instruments |  | 1 | 文件封面與頁首 | 封面標示
Overcharge Detection Voltage (V) | 4.65 | V | 1 | p3 Device Options | 表格值
Overcharge Hysteresis Voltage (V) | 0.3 | V | 1 | p3 Device Options | 表格值
Overcharge Release Voltage (Ref) (V) | 4.35 | V | 0.95 | Derived from p3 table | 由Overcharge Detection Voltage 4.65V 減去 Hysteresis 0.3V 得出
Overcharge Detection Delay Time (Sec) | 6.5 | s | 1 | p3 Device Options | 表格值
Shutdown Detector Voltage (V) | 3 | V | 1 | p3 Device Options | 表格值
Output delay time of shutdown (Sec) | N/A |  | 0 | — | 未找到Shutdown delay time相關資訊
Current consumption at 2V (μA) | 0.25 | µA | 0.95 | p5 Electrical Characteristics | UV mode typ值
Current consumption at 3.1V (μA) | 1.23 | µA | 0.95 | p5 Electrical Characteristics | NORMAL mode typ值
CO Output Pin Voltage (V) | 5.5 | V | 0.95 | p5 Electrical Characteristics | OUT pin active high, VDD≥7.5V, min值
Overcharge Timer Reset Delay Time(mSec) | 0.1 | ms | 0.95 | p6 Electrical Characteristics | tDELAY_RESET min值
VR Output Voltage (V) | 3 | V | 1 | p3 Device Options | 表格值
VR Output Current (mA) | 3 | mA | 0.95 | p6 Electrical Characteristics | IREG=3mA條件
Package | 8-WSON (2.00mm × 2.00mm) |  | 1 | p1 Package Information | 表格值
Note:相同替代料群組. | N/A |  | 0 | — | 未找到相關資訊